## Sheet1
Team Power Budget
Team Number: | 103
Project Name: | Automatic Door Opener
Team Member Names: | Isaac Smith, Seth Merwin, Lakshanand Sugumar, Christo Jomon Joseph
Version: | 1
All Major Components | Component Name | Part Number | Supply Voltage Range | # | Absolute Maximum Current (mA) | Total Current (mA)
IR Emitters | 940nm IR Emitting Diode | TSAL6200 | N/A | 2 | 200 | 400
Microcontrollers | Microchip microcontroller | PIC18F57Q43-CNANO | +1.8 - 5.5V | 4 | 350 | 1400
Op Amps | Operational Amplifier | MCP6022-I/P | +2.5 - 5.5V | 3 | 30 | 90
Potentiometer | PTA3043-2010CIB104 | PTA3043-2010CIB104 | +0 - 350V | 1 | 0 | 0
H-bridge | L9110H H-Bridge Motor Driver for DC Motors - 8 DIP | 4489 | +2.5 - 12V | 1 | 800 | 800
Motor | High Torque 12V DC Worm Gear Motor, 15 RPM | 5840WG-555PM-590 12V | +0 - 12V | 1 | 650 | 650
Rotary Encoder | PEC11R-4215F-S0024 | PEC11R-4215F-S0024 | +0 - 5V | 1 | 10 | 10
Flex Sensor | Adafruit Long | Adafruit Long | 0 - 5V | 1 | 7 | 7
[5 empty] | Subtotal | 3357
[5 empty] | Safety Margin | 25%
[5 empty] | Total Current | 4196.25
SOURCE | 12V 5A switching power supply | 352 | 110 - 220V | 1 | 5000 | 5000
[5 empty] | Total Remaining | 803.75
(+)12V Rail | Component Name | Part Number | Supply Voltage Range | # | Absolute Maximum Current (mA) | Total Current (mA)
Potentiometer | PTA3043-2010CIB104 | PTA3043-2010CIB104 | 0-350 | 1 | 0 | 0
H-bridge | L9110H H-Bridge Motor Driver for DC Motors - 8 DIP | 4489 | 2.5V-12V | 1 | 800 | 800
Motor | High Torque 12V DC Worm Gear Motor, 15 RPM | 5840WG-555PM-590 12V | 0-12V | 1 | 650 | 650
[5 empty] | Subtotal | 1450
[5 empty] | Safety Margin | 25%
[5 empty] | Total Current | 1812.5
SOURCE | 12V 5A switching power supply | 352 | 110V-220V | 1 | 5000 | 5000
[5 empty] | Total Remaining | 3187.5
(+)5V Rail #1 | Component Name | Part Number | Supply Voltage Range | # | Absolute Maximum Current (mA) | Total Current (mA)
IR Emitters | 940nm IR Emitting Diode | TSAL6200 | N/A | 2 | 200 | 400
Microcontroller 1 | Microcontroller | PIC18F57Q43-CNANO | +1.8 - 5.5V | 1 | 350 | 350
Op Amps | Operational Amplifier | MCP6022-I/P | +2.5 - 5.5V | 2 | 30 | 60
[5 empty] | Subtotal | 810
[5 empty] | Safety Margin | 25%
[5 empty] | Total Current | 1012.5
SOURCE | +5V Regulator | LM7805 | +5 - 35V | 1 | 1500 | 1500
[5 empty] | Total Remaining | 487.5
(+)5V rail #2 | Component Name | Part Number | Supply Voltage Range | # | Absolute Maximum Current (mA) | Total Current (mA)
Microcontroller 2 | Microcontroller | PIC18F57Q43-CNANO | +1.8 - 5.5V | 1 | 350 | 350
Op Amp | Op Amp | MCP6022-I/P | +2.5 - 5.5V | 1 | 30 | 30
Flex Sensor | Adafruit Long | Adafruit Long | 0 - 5V | 1 | 7 | 7
[5 empty] | Subtotal | 387
[5 empty] | Safety Margin | 25%
[5 empty] | Total Current | 483.75
SOURCE | +5V Regulator | LM7805 | +5 - 35V | 1 | 1500 | 1500
[5 empty] | Total Remaining | 1016.25
(+)5V rail #3 | Component Name | Part Number | Supply Voltage Range | # | Absolute Maximum Current (mA) | Total Current (mA)
Microcontroller 3 | Microcontroller | PIC18F57Q43-CNANO | +1.8 - 5.5V | 1 | 350 | 350
Rotary Encoder | PEC11R-4215F-S0024 | PEC11R-4215F-S0024 | +0 - 5V | 1 | 10 | 10
[5 empty] | Subtotal | 360
[5 empty] | Safety Margin | 25%
[5 empty] | Total Current | 450
SOURCE | +5V Regulator | LM7805 | +5 - 35V | 1 | 1500 | 1500
[5 empty] | Total Remaining | 1050
(+)5V rail #4 | Component Name | Part Number | Supply Voltage Range | # | Absolute Maximum Current (mA) | Total Current (mA)
Microcontroller 4 | Microcontroller | PIC18F57Q43-CNANO | +1.8 - 5.5V | 1 | 350 | 350
[5 empty] | Subtotal | 350
[5 empty] | Safety Margin | 25%
[5 empty] | Total Current | 437.5
SOURCE | +5V Regulator | LM7805 | +5 - 35V | 1 | 1500 | 1500
[5 empty] | Total Remaining | 1062.5
External Power Source 1 | Component Name | Part Number | Supply Voltage Range | # | Absolute Maximum Current (mA) | Total Current (mA)
Wall Power Supply | 12V 5A switching power supply | 352 | 110V-220V | 1 | 5000 | 5000